## NLEq1
Solution of nonlinear equation
f(x) = x^3 - 2x - 5
Definition of equation |  | Interval [a, b] (input) and zero point x (a <= x <= b) (output)
x = |  | a | b | x (f(x) = 0)
f(x) = | -5 | 1 | 3
|  | 0 | 10
Parameter save area
R6C2
R7C2
R7C4:R16C6
1e-08

## NLEq
Solution of system of nonlinear equations
f1(x) = 4*x1^2+x2^2-16
f2(x) = x1^2+x2^2-9
Definition of equations
N = | 2
x1 =
x2 =
x3 =
x4 =
f1(x) = | -16
f2(x) = | -9
f3(x) =
f4(x) =
Jac(1,j) = df1/dxj = | 0 | 0
Jac(2,j) = df2/dxj = | 0 | 0
Jac(3,j) = df3/dxj =
Jac(4,j) = df4/dxj =
Initial values
x1(init) = | 0
x2(init) = | 0
x3(init) =
x4(init) =
Solutions
x1 =
x2 =
x3 =
x4 =
Parameter save area
2
R8C2:R11C2
R12C2:R15C2
R16C2:R19C5
R21C2:R24C2
R26C2:R29C2
1e-08
1

## NLEq (2)
Solution of system of nonlinear equations
f1(x) = 4*x1^2+x2^2-16
f2(x) = x1^2+x2^2-9
Definition of equations
N = | 2
x =
fi(x) = | -16 | -9
jac(i,j) = dfi/dxj = | 0 | 0
| 0 | 0
Initial values
x1(init) = | 0 | 0
Solutions
x1 =
Parameter save area
2
R8C2:R8C5
R9C2:R9C5
R10C2:R13C5
R15C2:R15C5
R17C2:R17C5
1e-08
1

## NLOpt1
Univariate nonlinear optimization
f(x) = x^3 - 2x - 5
Definition of equation |  | Interval [a, b] (input) and minimum point x (a <= x <= b) (output)
x = |  | a | b | x (min f(x))
f(x) = | -5 | 1 | 3
|  | 0 | 10
Parameter save area |  | 0 | 2
R6C2
R7C2
R7C4:R16C6
1e-08

## NLOpt
Multivariate nonlinear optimization
f(x) = 100*(x2-x1^2)^2+(1-x1)^2
(Rosenbrock function)
Definition of equations
N = | 2
x1 =
x2 =
x3 =
x4 =
f(x) = | 1
df/dx1 = | -2
df/dx2 = | 0
df/dx3 =
df/dx4 =
Initial values
x1(init) = | -1.2
x2(init) = | 1
x3(init) =
x4(init) =
Solutions
x1 =
x2 =
x3 =
x4 =
Parameter save area
2
R8C2:R11C2
R12C2
R13C2:R16C2
R18C2:R21C2
R23C2:R26C2
1e-08
1

## NLOpt (2)
Multivariate nonlinear optimization
f(x) = 100*(x2-x1^2)^2+(1-x1)^2
(Rosenbrock function)
Definition of equations
N = | 2
x =
f(x) = | 1
df/dxi = | -2 | 0
Initial values
x(init) = | -1.2 | 1
Solutions
x(min) =
Parameter save area
2
R8C2:R8C5
R9C2
R10C2:R10C5
R12C2:R12C5
R14C2:R14C5
1e-08
1

## NlLsq
Nonlinear Least Squares Approximation
f(x) = p1*(1 - exp(-p2*x)) |  | http://www.itl.nist.gov/div898/strd/nls/data/misra1a.shtml
Definition of equations |  |  |  | Data |  | Residuals | Jacobian
# of data M = | 14 |  |  | X | Y | ri = f(X) - Yi | dfi/dxj
# of parms. N = | 2 |  | 1 | 77.6 | 10.07 | 10.07 | 0 | 0
p1 = |  |  | 2 | 114.9 | 14.73 | 14.73 | 0 | 0
p2 = |  |  | 3 | 141.1 | 17.94 | 17.94 | 0 | 0
p3 = |  |  | 4 | 190.8 | 23.93 | 23.93 | 0 | 0
p4 = |  |  | 5 | 239.9 | 29.61 | 29.61 | 0 | 0
Initial values |  |  | 6 | 289 | 35.18 | 35.18 | 0 | 0
p1(init) = | 100 |  | 7 | 332.8 | 40.02 | 40.02 | 0 | 0
p2(init) = | 0.001 |  | 8 | 378.4 | 44.82 | 44.82 | 0 | 0
p3(init) = |  |  | 9 | 434.8 | 50.76 | 50.76 | 0 | 0
p4(init) = |  |  | 10 | 477.3 | 55.05 | 55.05 | 0 | 0
Solutions |  |  | 11 | 536.8 | 61.01 | 61.01 | 0 | 0
p1 = |  |  | 12 | 593.1 | 66.4 | 66.4 | 0 | 0
p2 = |  |  | 13 | 689.1 | 75.47 | 75.47 | 0 | 0
p3 = |  |  | 14 | 760 | 81.78 | 81.78 | 0 | 0
p4 = |  |  | 15 |  |  | 0
|  |  | 16 |  |  | 0
Parameter save area |  |  | 17 |  |  | 0
14 |  |  | 18 |  |  | 0
2 |  |  | 19 |  |  | 0
R8C2:R11C2 |  |  | 20 |  |  | 0
R7C7:R26C7
R7C8:R26C11
R13C2:R16C2
R18C2:R21C2
1e-08
1

## NLLsq (2)
Nonlinear Least Squares Approximation
f(x) = p1*(1 - exp(-p2*x)) |  | http://www.itl.nist.gov/div898/strd/nls/data/misra1a.shtml
Definition of equations |  |  |  | Data |  | Residuals | Jacobian
# of data M = | 14 |  |  | X | Y | ri = f(X) - Yi | dfi/dxj
# of parms. N = | 2 |  | 1 | 77.6 | 10.07 | 10.07 | 0 | 0
p = |  |  | 2 | 114.9 | 14.73 | 14.73 | 0 | 0
Initial values |  |  | 3 | 141.1 | 17.94 | 17.94 | 0 | 0
p(init) = | 100 | 0.001 | 4 | 190.8 | 23.93 | 23.93 | 0 | 0
Solutions |  |  | 5 | 239.9 | 29.61 | 29.61 | 0 | 0
p1 = |  |  | 6 | 289 | 35.18 | 35.18 | 0 | 0
|  |  | 7 | 332.8 | 40.02 | 40.02 | 0 | 0
Parameter save area |  |  | 8 | 378.4 | 44.82 | 44.82 | 0 | 0
14 |  |  | 9 | 434.8 | 50.76 | 50.76 | 0 | 0
2 |  |  | 10 | 477.3 | 55.05 | 55.05 | 0 | 0
R8C2:R8C5 |  |  | 11 | 536.8 | 61.01 | 61.01 | 0 | 0
R7C10:R26C10 |  |  | 12 | 593.1 | 66.4 | 66.4 | 0 | 0
R7C11:R26C14 |  |  | 13 | 689.1 | 75.47 | 75.47 | 0 | 0
R10C2:R10C5 |  |  | 14 | 760 | 81.78 | 81.78 | 0 | 0
R12C2:R12C5 |  |  | 15 |  |  | 0
1e-08 |  |  | 16 |  |  | 0
1 |  |  | 17 |  |  | 0
|  |  | 18 |  |  | 0
|  |  | 19 |  |  | 0
|  |  | 20 |  |  | 0

## Quad
Quadrature
f(x) = 1/(1 + x^2)
Definition of integral |  | Interval [a, b] (input) and the value of integral (output)
x = |  | a | b | ∫f(x)dx [a, b]
f(x) = | 1 | 0 | 1
|  | 0 | 2
Parameter save area |  | 0 | 3
R6C2 |  | 0 | 4
R7C2 |  | 0 | 5
R7C4:R16C6 |  | 0 | 6
1e-08 |  | 0 | 7
1
1
1
(Cauchy principal value)
f(x) = exp(x)/x
Definition of integral |  | Interval [a, b] (input) and the value of integral (output)
x = |  | a | b | ∫w(x)f(x)dx [a, b]
f(x) = | 1 | -1 | 1
Parameter save area
R22C2
R23C2
R23C4:R32C6
1e-08
4
0
1
(Singular function)
f(x) = ln(x)
Definition of integral |  | Interval [a, b] (input) and the value of integral (output)
x = |  | a | b | ∫w(x)f(x)dx [a, b]
f(x) = | 1 | 0 | 1
|  | 0 | 2
Parameter save area |  | 0 | 10
R38C2
R39C2
R39C4:R48C6
1e-08
6
0
0
(Oscillatory function)
f(x) = sin(x)
Definition of integral |  | Interval [a, b] (input) and the value of integral (output)
x = |  | a | b | ∫w(x)f(x)dx [a, b]
f(x) = | 1 | 0 | 1.5708
|  | 0 | 3.1416
Parameter save area
R54C2
R55C2
R55C4:R64C6
1e-08
10
1
1

## Quad (2)
Quadrature (semi-infinite interval)
f(x) = 1/(1 + x^2)
Definition of integral |  | Interval [a, +∞] (input) and the value of integral (output)
x = |  | a | ∫f(x)dx [a, +∞]
f(x) = | 1 | 0
1
Parameter save area |  | 2
R6C2 |  | 3
R7C2 |  | 4
R7C4:R16C5 |  | 5
1e-08
1
1
(Fourier integral)
f(x) = exp(-x^2)*cos(x)
Definition of integral |  | Interval [a, +∞] (input) and the value of integral (output)
x = |  | a | ∫w(x)f(x)dx [a, +∞]
f(x) = | 1 | 0
1
Parameter save area |  | 2
R22C2
R23C2
R23C4:R32C5
1e-08
4
1

## Quad (3)
Quadrature (infinite interval)
f(x) = 1/(1 + x^2)
Definition of integral |  | Value of integral (output)
x = |  | ∫f(x)dx [-∞, +∞]
f(x) = | 1
Parameter save area
R6C2
R7C2
R7C4
1e-08
1

## ODE
Initial value problem of ordinary defferential equations
dy1/dt = -y2, dy2/dt = y1
y1 = 1 and y2 = 0 at t = 0
Definition of ODEs |  | Initial values (input) and the computed values at specified t (output)
n = | 2 | t | y1 | y2 | y3 | y4
t = |  | 0 | 1 | 0
y1 = |  | 0.5
y2 = |  | 1
y3 = |  | 1.5
y4 = |  | 2
dy1/dt = | 0 | 2.5
dy2/dt = | 0 | 3
dy3/dt = |  | 3.5
dy4/dt = |  | 4
4.5
5
5.5
6
6.5
7
Parameter save area |  | 7.5
2 |  | 8
R8C2 |  | 8.5
R9C2:R12C2 |  | 9
R13C2:R16C2 |  | 9.5
R8C4:R37C8 |  | 10
1e-08
1

## ODE (2)
Initial value problem of ordinary defferential equations (Stiff problem)
dy1/dt = -2*y1 + y2 - cos(t), dy2/dt = 1998*y1 - 1999*y2 + 1999*cos(t) - sin(t)
t = 0 で y1 = 1, y2 = 2
Definition of ODEs |  | Initial values (input) and the computed values at specified t (output)
n = | 2 | t | y1 | y2 | y3 | y4
t = |  | 0 | 1 | 0
y1 = |  | 0.5
y2 = |  | 1
y3 = |  | 1.5
y4 = |  | 2
dy1/dt = | -1 | 2.5
dy2/dt = | 1999 | 3
dy3/dt = |  | 3.5
dy4/dt = |  | 4
4.5
5
5.5
6
6.5
7
Parameter save area |  | 7.5
2 |  | 8
R8C2 |  | 8.5
R9C2:R12C2 |  | 9
R13C2:R16C2 |  | 9.5
R8C4:R37C8 |  | 10
1e-08
5